## Summary
CARE Bangladesh
Nature Based Adaptation towards Prosperous and Adept Lives & Livelihoods in Bangladesh (NABAPALLAB/ নবপল্লব)
Summary of Bill of Quantities (BOQ) - Construction of Resilient House
Sl | Description | Quantity | UoM | Unit Cost (Tk) | Total Cost (Tk)
1 | Construction of Resilient House Village: Amurbunia, Union: Nishanbaria, Upazila: Morrelganj | 1 | job | 0 | 0
2 | Construction of Resilient House Village: Bakultala, Union: Southkhali, Upazila: Sarankhola District: Bagerhat | 1 | job | 0 | 0
Grand Total |  |  |  |  | 0

## Amburnia
CARE Bangladesh
Nature Based Adaptation towards Prosperous and Adept Lives & Livelihoods in Bangladesh (NABAPALLAB/ নবপল্লব)
Bill of Quantities (BOQ) for Resilent House
Village: Amurbunia, Union: Nishanbaria, Upazila: Morrelganj
SL No. | Item | Unit | Quantity | Proposed brand/ model/ technical details | Unit Rates (Tk) | Total Amount (Tk) | Remarks
Civil Works
1 | Mobilization and demobilization of boring equipment such as drilling rig, drilling pipes, drop hammer, tripod, pulley, chain,Wrench,sample collection devices tool and plants, tripod for temporary camp, other accessories and manpower at work site etc. all complete and accepted by the Engineer (with flat body truck for mounting Rig equipment). On dry ground or a site with 0-0.75m depth of water | pont | 3 |  |  | 0
2 | Drilling 100mm dia bore-hole by wash boring method in connection with conducting standard penetration test (SPT) as directed and accepted by the E-I-C. Depth 0 to 60 meter | rft | 150 |  |  | 0
3 | Execution of SPT at 1500mm interval with Standard Automatic Hammer (ASTM D-1586-84, hammer: (140 ± 2 lbs)/(63.5 ± 1 Kg), height of fall: (30˝ ± 1˝)/ (760mm ± 25mm) including withdrawn of drilling pipe from the bore-hole and fixing the steel cap with drilling pipe and replacing the drilling pipe with cap into the bore hole up to the layer of interest approved and accepted by the Engineer. Depth 9 to 18 meter | rft | 150 |  |  | 0
4 | Collection of disturbed soil samples in 38mm tubes including preservation, and transportation to the laboratory and testing as directed and accepted by the Engineer. (ASTM D-1586-83) | sample | 18 |  |  | 0
5 | Preparation, writing and submission of report on sub-soil investigation containing all parameters, bearing capacities, sections of boreholes on two or more sets of data given or assumed, citing reference (Bench mark and GPS location) etc. and all complete as per satisfaction and direction of Engineer-in-charge. | site | 1 |  |  | 0
6 | Project Profile Signboard: Providing and maintenance one project profile signboard as per direction of E-I-C, to be placed at a suitable place of the site including submission of proposals for the materials & size of the signboards (recommended size: 1200mm x 900 mm with 2 nos. 75mm dia. Bamboo post, outer dia shall be 100mm) and text layout to the engineer for approval which will be positioned as directed by the engineer and removing the same on completeion of the works or as instructed by the E-I-C. Sheeting will be made of encapsulated lens with retro-reflective type and messages/ borders will be screen printed. The text shall mention among others the name of the project, name of the implementing agency, cost of the project, completion time, name of the contractor etc. | sft | 12 |  |  | 0
7 | Earthwork in excavation of foundation trenches, including layout, by excavating earth to the lines, grades and elevation as shown in the drawing providing center lines, local bench mark pillars, fixing bamboo spikes and marking layout with chalk powder filling baskets, carrying and disposing of all excavated materials at a safe distance designated by the E-I-C in all types of soils except rocky, gravelly, slushy or organic soil, leveling, ramming, dressing and preparing the base, etc. all complete for an initial excavation depth of 2m and an initial lead not exceeding 20m, includingarranging all necessary tools and equipment at work site, etc. complete as per direction of the E-I-C. | cft | 100 |  |  | 0
8 | Providing single layer polythene sheet (0.18mm thick) weighing one kilogram per 6.5 square meter in floor or any where in ground floor underneath the cement concrete, etc. all complete as per specifications and direction of the EI-C. | sft | 298 |  |  | 0
9 | Sand (0.80) filling on the road bed in the improved subgrade with sand free from dust, earth, other vegetable growth and foreign materials including supplying all materials, spreading, watering, compacting by appropriate mechanical means to obtain a minimum Design Soaked CBR but not less than 8% at minimum compaction 98% of MDD | cft | 1170 |  |  | 0
10 | Concrete_RCC_30SCCM: Reinforced cement concrete works for Marine region with stone aggregates and minimum cement content and maximum water cement ratio 0.40, having minimum cylinder crushing strength f’cr = 40 Mpa and satisfied a specified compressive strength f’c = 30 Mpa at 28 days on standard cylinders as per standard practice of Code AASHTO/ ASTM and cement conforming to BDS EN 197-1 : 2003 CEM-II/B-V and adding approved high range water reducing chemical admixture of complying specific type (generally be Type-F) under ASTM-C 494 which is required to produce concrete of consistency by 12% or greater (flowing concrete) and for higher strength and intend to retard setting time of concrete. (Doses of admixture to be fixed by the mix design and used only instruction of Central Quality Control Laboratory of LGED or approved laboratory instruction by the Engineer), best quality sand of minimum FM 2.5 and 20mm down well graded crushed stone chips broken from boulder (LAA value not exceeding 25) conforming to ASTM C33 and Aggregate Grading Appendix-3 LGED Schedule of Rates in/c cost of breaking chips, screening, centering, steel shuttering in position with plain 16 BWG steel sheet fitted over 38mmx 38mmx 5mm MS angle and 25mmx 5mm FI bar frame and 38mm/50mm steel or GI pipe props suitably braced and 12 BWG steel sheet plate box of proper size where required i/c cost of nuts, bolts, J-hooks etc, making shuttering fully leak proof placing of reinforcement in position, mixing in a standard mixer machine with hoper or batching and mixing plant and pumping using line pump or boom placer as per approved mix design unless other wise approved by the Engineer, fed by standard measuring boxes,maintaining allowable slump of 75mm to 100mm pouring, casting, compacting by Mechanical vibrator machine and curing at least for 28 days removing centering-shuttering after approved specified time period. Note: minimum Cement content considered in M-30 is @ 450kg/cum relates to nominal mix ratio 1:1.25:2.4 and maximum WCR=0.4, Additional quantity of cement to be added if required to attain the required strength at the contractors own cost.The cost of reinforcement and it's fabrication, welding, coupling, placing, binding etc. is not included but the cost of admixture & Drinkable water with storage reservior for Concreteing is included in this unit rate. The Mix Design shall have to be approved by the Central Quality Control Laboratory(CQCL), LGED or any other reputed laboratory approved by the competent authority before execution of the work.Note: Using Concrete Mixer.In individual and continuous footing of column, raft and floor slab at plinth level | cft | 822 |  |  | 0
11 | Mass concrete work in foundation or floor with PortlandComposite Cement (CEM II/AM, 42.5N), sand (minimum FM1.20) and 20mm down well graded stone chips (LAA value not exceeding 38), including shuttering,mixing by concrete mixer machine, casting, laying compacting with mechanical vibrator machine and curing for the requisite period etc. allcomplete as per direction of the E-I-C. Cylinder crushingstrength of concrete should not be less than 17Mpa at 28days of curing (suggested mix proportion 1:2:4). Additionalquantity of cement to be added if required to attain thestrength at the contractors own cost.Mass concrete in floor (1:2:4) with Portland CompositeCement (CEM II/AM, 42.5N), sand (minimum FM 1.20) and 20mm down well graded stone chips. | cft | 99 |  |  | 0
12 | Ferrocement Concrete for Lightweight Slab Construction: Ferrocement roof panels making and placement with (20mm thickness) mesh reinforcement (welded, 0.8mm diameter) and cement mortar mix (1:3) are used for lightweight slab construction. The slab surface should be finished smooth, ensuring uniformity in thickness without any visible defects. The slab must be cured and protected for a minimum period of 7 days to achieve optimal strength and durability. All materials and workmanship should meet the required standards, and the construction must be completed as per the direction of the Engineer-in-Charge (E-I-C). | sft | 776 |  |  | 0
13 | Supplying, fitting and fixing different size hollow machine made design blocks of uniform colour, carefully laid in cement sand (F.M. 1.2) mortar(1:3) in all floors in wall with uniform mortar joints, true to vertical and horizontal line including racking out joints, cleaning and soaking the blocks for minimum 24 hours before use including washing and screening of sand, scaffolding, curing etc. complete in all respect including supply of all necessary materials, cost of water, electricity and other charges accepted by the Engineer-in-charge. (Cement: CEM-II/B-M) With design block size: 390 mm x 140 mm x 190 mm or equivalent volume and design. | sft | 1381 |  |  | 0
14 | Minimum 12mm thick cement plaster (1:4) with Portland Composite cement (CEM II/AM, 42.5N) and best quality sand (minimum FM1.2) to wall both inner and outer surface, finishing the corner and edges in/c washing of sand cleaning the surface, scaffolding and curing for the requisite period etc. all complete as per direction of the E-I-C. Up to 5th floor inner and outer. | sft | 2546 |  |  | 0
15 | 38mm thick on an average roof top cement concrete screed in proportion (1:1.5:3) with Portland Composite cement (CEM II/AM, 42.5N) and best quality sand (minimum FM1.8) and 10mm down graded crushed 1st class brick chips/picked chips, (LAA value not exceeding 38), including Cement grouting, mixing concrete, laying with neat cement finishing on the following day of roof slab casting, cost of all materials, labour and transportation to the site, finishing the edges and corners, curing for the requisite period etc. all complete as per drawing, specification and direction of the E-I-C (Ground floor,1st floor and roof top) | sft | 663 |  |  | 0
16 | Supplying, fitting and fixing door frame with MS angle (50mmx50mmx6mm), fixing, 250mm long 6 nos. of iron clamps of same size (one end bifurcated) with vertical members of the frame, fixing the frame in wall with cement concrete (1:2:4) in Portland Composite cement CEM II/AM, 42.5N), best quality sand (minimum FM1.8) and 20mm down well graded 1st class brick chips, mending good damages, fixing 3 nos. of 100mm size iron hinges with the vertical members of the frame for single leaf shutter, painting all iron faces in 2 coats over a coat of priming with enamel paint of approved colour and quality, in/c cutting, sizing, welding for all floors, etc. all complete as per plan and direction of the E-I-C MS angle 50mmx50mmx6mm size | rft | 52 |  |  | 0
17 | Supplying, fitting and fixing 38mm thick well matured natural seasoned solid wooden door shutter (minimum 250mm wide plank) having top rail style of sections (100mmx38mm) lock rail (125mmx38mm) and bottom rail (225mmx38mm), closed joints and provided with best quality 4 nos. 100mm iron hinges, 2 nos. best quality 12mm dia 300mm and 225mm long iron tower and socket bolts, 2 nos. heavy type nickel plated handle, hinge cleats, buffer blocks and finished with sand papering for all floors etc. all complete as per direction of the E-I-C. (Single leaf door. All sizes of wood are finished). Mehagoni wood | sft | 58 |  |  | 0
18 | Supplying, fitting and fixing combined steel window shutter, frames and grill welded together as per drawing & design having requisite Nos. of vertical and horizontal standard MS (19mmx19mmx3mm) ‘Z’section for shutter and MS flat bar all around (25mmx4.5mm) and (19mmx3mm), 10mm square bar as grill welded horizontally @ 100mm c/c, only catch locking handle position gap should 125mm, atinner face of window frame with F.I. clamp 75mmx3mm duly embedded with Cement Concrete (1:2:4:) and mending good the damages in/c all cost of charges for fabrication and manufacture by welding, riveting, etc. supplying all essential fittings like stopper, handle, 3 nos catch hook 300mm long adjustable iron cleat, 50mm long pin hinge in/c supplying, fitting, fixing 18 BWG M.S. sheet in position welded to steel shutter with Tee stiffener (2 nos.) made with 25mm and 19mm flat bars fitted to shutter frame in Two equal part and upper part should be provided with 5mm clear glass, vertically in each shutter panel and putty and painting the window with two coats of synthetic enamel paint over a coat of anticorrosive priming, , etc for all floors. all complete as per direction of the E-I-C | sft | 91 |  |  | 0
19 | Painting with plastic emulsion paint of best quality and approved colour in a seal container from authorized manufacturer. Applying each coat and successive coat is to be applied as per manufacturer special procedure, to wall and ceiling in two coats over a coat of priming coat of water sealer and ready mixed putty of approved brand. It applied on sand papered and cleaned surface and after drying applied sealer coat, 2 coats of ready mixed wall putty of approved brand, each coat dried and smoothened by sand papering. Applying plastic emulsion paint one vertical and one horizontal coat for each coat and successive coat is to be applied after drying up of previous coat by brush/roller/spray in/c cleaning the plinth, floors, doors,windows, portions and ventilators by washing, rubbing, as necessary and sand papering the surface and necessary scaffolding, etc. curing for the requisite period etc. all complete for all floors i/c cost of all materials as per direction of the E-I-C. | sft | 1330 |  |  | 0
20 | On exterior surface applying as per manufacturer instruction specific coat of weather coat of approved quality and colour delivered from authorized local agent of the manufacturer in a sealed container. Applying one vertical and one horizontal coat for each coat and successive coat is to be applied after drying up of previous coat by brush/roller/spray in/c cleaning, washing, rubbing, as necessary and sand papering the surface and necessary scaffolding, etc. all complete for all floors i/c cost of all materials as per direction of the E-I-C. 3 coat | sft | 1210 |  |  | 0
21 | 18 BWG (WM): Supplying and laying 12mm rhombus 18 BWG G.I. wire mesh of required size in cement concreting work, placing mesh in the middle of concreting work or as mentioned in the drawing, including cutting and carrying of wire mesh to the site, etc. all complete in all respect as per approved drawing, specification and direction of the Engineer-in-charge. (Rate is inclusive of cost of materials, labour and all incidental charges in this connection).For F.C Channel (Roof) | sft | 1950 |  |  | 0
22 | Supplying and fabrication of Ribbed or deformed bar reinforcement for all types of RCC work including straightening, removing ruts, cleaning, cutting, hooking, bending, lapping and/or welding wherever required as directed, placing in position, tieing with 22 BWG black annealed binding wire (PVC coated in case of FBEC rebar) double fold, cost of binding wire and anchoring to the adjoining members wherever necessary, supplying and placing with proper cover blocks (1:1), supports, chairs, spacers, splices or laps etc. including cost of all materials, cost of labour, cost of equipment & machinery, loading and unloading, transportation, all other incidental charges and work at all leads and lifts etc. to complete the work as per design, drawing, specifications and direction of the E-I-C. Measurement relating to nominal mass, dimensions and tolerances of various types of steel shall conform to relevant BDS/ ASTM codes. Reinforcement shall be measured only in lengths of bar as actually placed in position on standard weight i.e. 7850 kg/m3 (BNBC Table 6.2.1) basis. No separate payment shall be allowed for Chairs of any shape & profile, spacer bar of any shape & profile, lap/ splice unless otherwise shown in the drawing, wastages, binding wire, concrete cover blocks etc. as the cost of these is included in the unit rate. Note: Tests for reinforcing bars shall be conducted at LGED/ BUET/ DUET/ CUET/ KUET/ RUET. Grade 400 (RB 400/ 400W): Ribbed or Deformed bar produced and marked as per BDS ISO 6935-2:2006 with minimuSupplying and fabrication of Ribbed or deformed bar reinforcement for all types of RCC work including straightening, removing ruts, cleaning, cutting, hooking, bending, lapping and/or welding wherever required as directed, placing in position, tieing with 22 BWG black annealed binding wire (PVC coated in case of FBEC rebar) double fold, cost of binding wire and anchoring to the adjoining members wherever necessary, supplying and placing with proper cover blocks (1:1), supports, chairs, spacers, splices or laps etc. including cost of all materials, cost of labour, cost of equipment & machinery, loading and unloading, transportation, all other incidental charges and work at all leads and lifts etc. to complete the work as per design, drawing, specifications and direction of the E-I-C. Measurement relating to nominal mass, dimensions and tolerances of various types of steel shall conform to relevant BDS/ ASTM codes. Reinforcement shall be measured only in lengths of bar as actually placed in position on standard weight i.e. 7850 kg/m3 (BNBC Table 6.2.1) basis. No separate payment shall be allowed for Chairs of any shape & profile, spacer bar of any shape & profile, lap/ splice unless otherwise shown in the drawing, wastages, binding wire, concrete cover blocks etc. as the cost of these is included in the unit rate. Note: Tests for reinforcing bars shall be conducted at LGED/ BUET/ DUET/ CUET/ KUET/ RUET. Grade 400 (RB 400/ 400W): Ribbed or Deformed bar produced and marked as per BDS ISO 6935-2:2006 with minimum yield strength, fy (ReH) = 400 MPa, but the tested yield strength shall not exceed fy by more than the 125 MPa and the ratio of tested ultimate strength, fu (Re) to tested yield strength (fy) shall be at least 1.25 and minimum elongation after fracture (A5.65) & minimum total elongation at maximum force (Agt) is 14% and 2.5% respectively.m yield strength, fy (ReH) = 400 MPa, but the tested yield strength shall not exceed fy by more than the 125 MPa and the ratio of tested ultimate strength, fu (Re) to tested yield strength (fy) shall be at least 1.25 and minimum elongation after fracture (A5.65) & minimum total elongation at maximum force (Agt) is 14% and 2.5% respectively. | kg | 2787.8229 |  |  | 0
Grand Total (Civil Work) | [5 empty] | 0
Plumbing and Sanitary Works
23 | Supplying 25mm to 200mm dia (inside) best quality uPVC pipes having specific gravity 1.35-1.45, and other physical, chemical, thermal, fire resistivity properties etc. as per BSTI approved manufacturer standards or ASTM, BS/ISO/IS standards fitted and fixed in position with sockets head and shoes, bends, clamps and nails etc. all complete in all floors as per direction of the E-I-C. Minimum inner dia 100mm and minimum wall thickness 3.4mm | rft | 150 |  |  | 0
24 | Supplying, fitting and fixing Bangladesh pattern BISF Standard Porcelain Oriental Pan (Model-320, size- 540x425x270mm, Bowl size-390x210x190mm) or equivalent with foot rest with foot rest of vitreous China and preparing the base of pan with cement concrete (1:2:4) andwire net or rods including making holes wherever required and mending good the damages, supplying minimum 10 liters capacity lowd own wirh master siphon and lowdown cover or equivalent complete set and fitting fixing the same in position with C.I. brackets including supplying best quality 40mm dia PVC flush pipe with brass coupling (not exceeding 1.80m in length), 12mm dia plastic connection pipe with brass coupling, 12mm dia brass stop cock, 12mm dia ball cock and pulling chain etc. all complete as per direction of the E-I-C. White [BISF ASTANDARD] | nos | 1 |  |  | 0
25 | Supplying, fitting and fixing 125mm dia Stainless steel floor Gratings on floor drains with cement mortar (1:4) including making holes in walls or floors and mending good the damages etc. all complete as per direction of the E-I-C. | nos | 1 |  |  | 0
26 | Supplying different inside dia best quality uPVC special fittings having specific gravity 1.35 -1.45, wall thickness 2.7mm - 3.4 mm, and other physical, chemical, thermal, fire resistivity properties etc. as per BSTI approved manufacturer standards or ASTM, BS/ISO/IS standards, fitted and fixed in position with sockets, bends, with all accessories such as Round grating/domed roof grating bands, sockets etc. all complete as per direction of the E-IC. 100 mm dia uPVC ‘P’ or ‘S’ trap | nos | 1 |  |  | 0
27 | Supplying 100mm dia (inside) best quality PVC rain water down pipes, fitted and fixed in position with sockets head and shoes, bends, clamps and nails etc. all complete in all floors Renowned high quality water grade PVC Pipe) as per direction of the E-I-C. | rft | 50 |  |  | 0
28 | Supplying, fitting and fixing Standard Size upvc soap tray fitted with rowel plug and screw including making holes in walls by drill machine and mending good the damages etc. all complete as per direction of the E-I-C. White (150mmx110mmx40mm size) | nos | 1 |  |  | 0
29 | Supplying, fitting and fixing best quality and heavy type bib cock of brass with cromium plated coating made with leak proof and fixing in position with selected tape etc. all complete as per direction of the E-I-C. 12mm dia C.P. Bib Cock | nos | 2 |  |  | 0
30 | Supplying, fitting and fixing toilet paper holder fitted with rowel plug and screw including making holes in walls by drill machine and mending good the damages etc. all complete as per direction of the E-I-C. Plastic type (Size: 150mmx150mmx126mm) | nos | 1 |  |  | 0
31 | Supplying, fitting and fixing Towel rail with holder fitted with rowel plug and screw including making holes in walls by drill machine and mending good the damages etc. all complete as per direction of the E-I-C. C.P. Towel rail (Size : 600mmx20mm) with C.P. holder (Medium quality) | nos | 1 |  |  | 0
32 | Supplying, fitting and fixing special/fancy quality C.P. Concealed Stop Cock etc. all complete as per direction of the E-I-C.. 12mm dia Stop Cock (Special Quality) (thread type) | nos | 1 |  |  | 0
33 | Supplying, fitting and fixing 125mm dia C.P. Shower Rose of cromium plated materials made with leak proof and fixing in position with selected tape etc. all complete as per direction of the E-I-C. Best quality fixed type | nos | 1 |  |  | 0
34 | Supplying, fitting and fixing best quality G.I. gate valve of brass fittings, leak proof, fitted with sealant, Teflon tape etc. all complete in all respects as per direction of the E-I-C. 25 mm dia Brass gate valve | nos | 1 |  |  | 0
35 | Supplying, fitting and fixing best quality G.I. gate valve of brass fittings, leak proof, fitted with sealant, Teflon tape etc. all complete in all respects as per direction of the E-I-C. 32 mm dia Brass gate valve | nos | 1 |  |  | 0
36 | Supplying, fitting and fixing super quality unframed 5mm thick Mirror with hard boards at the back with all necessary fittings fitted with rowel plug and screw including making holes in walls by drill machine and mending good the damages etc. all complete as per direction of the E-I-C. Belgium made Mirror | sft | 6 |  |  | 0
37 | Construction of sock well with CC ring 750mm inner dia and wall thickness 38mm, well cover, soil pipe and air vent pipe including cost of earth work,all materials, labours, tools etc., all complete as per drawings, design and direction of the Engineer-in-Charge. | rft | 16 |  |  | 0
38 | Supplying, assembling, fitting, fixing, installation (with effictive connection) testing & Commissioning of single stage 2800-2900 RPM Centrifugal water Pump Motor Set monobloc type manufactured according to DIN/NEMA/IEC/BS/VDE/JIS & ISO 9001 standard of following capacity suitable for operation at single phase, 230V/400V ± 5% 50Hz A.C having insulation: Class F & Protection: IP44 (Minimum) manufactured by CE certified/UL listed countries as per sample accepted/approved by the Engineer.0.5 H.P Pump Motor Set. Discharge: 10-80 liter/min, Head: 22-14 metre Suction & delivery : 25 mm x 25 mm (1" x 1" ) with necessary pipe connection with water tank and sorce. | each | 1 |  |  | 0
Grand Total (Plumbing & Sanitary Work) | [5 empty] | 0
Electrical Works
39 | ELECTRICAL WIRING Concealed Conduit wiring: Concealed Conduit wiring for the following Points Looping at the Switch board with earth terminal including Circuit wiring with 1c-2x1.5 Sq.mm PVC insulated stranded cable (BYA) & 1.5 Sq.mm (Yellowgreen) PVC insulated stranded ECC wire (BYA) through PVC conduit (Aziz or equivalent) of 25 mm inner dia wall thickness 1.5 mm, 18 SWG GP Sheet, switch board & Pull box with 3mm thick ebonite sheet cover, brass contact, ceiling rose, fixing materials & all other accessories as required including mending the damages:Renowned high quality brand according to the specification & direction of the Engineer- in-charge. Light point/Exhaust/ceiling fan point | pont | 10 |  |  | 0
40 | ELECTRICAL WIRING BYA Cable: Conduit wiring on surface with the following PVC insulated stranded cable (BYA) & green Colored PVC insulated ECC wire (BYA) through PVC Conduit complete with fixing materials & other accessories as specified, Renowned high quality brand according to the Specification & direction of the Engineer- in-charge. 1c-2x2.5 Sq.mm (BYA ) Cable with 2.5 Sq.mm (BYA) ECC wire through PVC Pipe of 25 mm inner dia. | rft | 100 |  |  | 0
41 | Supplying, assembling, fitting, fixing & installation (with effictive connection) of 250 volts single phase 3-pin combined switches and socket outlet (Gang type) foreign made- Renowned high quality brand, mounted on best quality locally made required size 18 SWG galvanized plain sheet board (75mm depth) etc. all complete as per drawings and directions of the E-I-C. 13 amps, Multi Switched Socket | nos | 4 |  |  | 0
42 | Gang switch & socket: Supplying, assembling, fitting, fixing & installation (with effictive connection) on prepared board 250 volt 5 amp concealed type switch/socket with switch - Renowned high quality mounted on 18 SWG galvanized sheet board 75mm depth with other accessories as per drawing, specification & direction of the Engineer-in-charge.. 01-gang switch | nos | 3 |  |  | 0
43 | Gang switch & socket: Supplying, assembling, fitting, fixing & installation (with effictive connection) on prepared board 250 volt 5 amp concealed type switch/socket with switch - Renowned high quality mounted on 18 SWG galvanized sheet board 75mm depth with other accessories as per drawing, specification & direction of the Engineer-in-charge.. 02-gang switch | nos | 3 |  |  | 0
44 | Gang switch & socket: Supplying, assembling, fitting, fixing & installation (with effictive connection) on prepared board 250 volt 5 amp concealed type switch/socket with switch - Renowned high quality mounted on 18 SWG galvanized sheet board 75mm depth with other accessories as per drawing, specification & direction of the Engineer-in-charge.. 03-gang switch | nos | 4 |  |  | 0
45 | Gang switch & socket: Supplying, assembling, fitting, fixing & installation (with effictive connection) on prepared board 250 volt 5 amp concealed type switch/socket with switch- Renowned high quality mounted on 18 SWG galvanized sheet board 75mm depth with other accessories as per drawing, specification & direction of the Engineer-in-charge.. Fan Regulator with switch | nos | 2 |  |  | 0
46 | Earthing the electrical installation with 38mm dia GI pipe (earth electrode) having 6mm dia holes across the dia at 1.0m interval securedly bonded with 2 SWG HDBC earth lead with washer, nuts, bolts etc. sunk upto undermentioned depth and protection of earth lead by 12mm dia GI pipe upto plinth level run at a depth of 6.6m below G.L upto main board to be earthed in/c necessary connecting copper sockets, bolts, nuts, in/c additional vertical run of 12mm dia GI pipe upto G.L. from 6.6m depth with blind socket for water pouring facility etc. all complete for maintaining earth resistance within 1 ohm. Depth of main electrode at 12.0m and length of them electrode 6.0 m | nos | 1 |  |  | 0
47 | Earthing the electrical installation with 38mm dia GI pipe (earth electrode) having 6mm dia holes across the dia at 1.0m interval securedly bonded with 2 SWG HDBC earth lead with washer, nuts, bolts etc. sunk upto under-mentioned depth and protection of earth lead by 12mm dia GI pipe upto plinth level run at a depth of 6.6m below G.L upto main board to be earthed in/c necessary connecting copper sockets, bolts, nuts, in/c additional vertical run of 12mm dia GI pipe upto G.L.from 6.6m depth with blind socket for water pouring facility etc. all complete for maintaining earth resistance within 1 ohm. Depth of main electrode at 12.0m and length of the electrode 11.0 m | each | 1 |  |  | 0
48 | Supplying, fitting and fixing of single lightning arrester on the top of the building 1.22m long 12mm dia GI pipe and clamp with bolts and 3mm mounted air spike. Top of the lightning arrester should be soldered and other fittings required etc. all complete in all respects as per directions of the E-I-C. | set | 2 |  |  | 0
49 | Supplying, fitting and fixing 250V capacitor type ceiling fan complete with concealed condensers, canopies and required length of rods, ceiling roses, wooden round blocks, regulator, switches and required length of flexible wire etc.. all complete as per drawings and directions of the E-I-C. Brand: Renowned and good quality approved by Engineer in charge 1.422m sweep (best quality) | each | 2 |  |  | 0
50 | Supplying, assembling, fitting, fixing, installation (with holder and effictive connection) testing & Commissioning of the following electric lamp/bulb for room light/gate light/garden light etc. complete as per requirement. Origin :EU/USA or equivalent. 12W LED Bulb | each | 8 |  |  | 0
51 | Sub-distribution board (DB/SDB): Supplying & fitting 250 volt, 50HZ grade following concealed sub-distribution board made of 18 SWG mild steel sheet, complete with hinged type door, built in type locking arrangement, along with approved type handle 200 A capacity bus-bar with required number of holes there on, insulators at both ends. Copper bar for neutral & earth terminal, necessary arrangement for fixing of SPMCB by keeping its knobs out on the top cover of the board with enamel/hammer painting. All completes as per specification & direction of the Engineer-in- Charge. 4-ways SDBBoxsize-300mmx350mmx125mmIncoming-1x 32 A SP MCBOut going-4 x 6/10/16 A SP MCB | each | 1 |  |  | 0
Grand Total (Electrical Work) | [5 empty] | 0
Solar System
52 | RENEWABLE ENERGY : SOLAR SYSTEM Solar Panel Supply,fitting fixing and testing of 200 - 250 Wp 12V mono- Crystalline Solar panel as approved by Engineer in charge. Solar PV Module/panel shall be inconformity with the requirement of IEC 61215, IEC 61730 standards. Certificate issued by the international recognized authorities such as UL/ULC/VDC/TUV/DNV or equivalent certifying body according to the above requirement shall have to be submitted by the bidder Necessary Catalogue, Operation & maintenance manual will be supplied by the contactor Origin : USA/EU Warranty : At least 20 yrs, including Solar Frame structure With 38mm X 38mm 3mm thickness angle with spacing of galvanized iron | Wp | 100 |  |  | 0
53 | RENEWABLE ENERGY : SOLAR SYSTEM Charge Controller: Supply fitting fixing of MPPT charge controller, high accuracy confirming certification by UL/ULC/VDC/VDE/ETL in accordance with the requirement of relevant IEC standards and shall have authentication to use CE, TUV and UL/ULC logo. Necessary catalogue, operation & maintenance manual will be supplied by the bidder. All complete & sample approved by Engineer-in-charge. Origin : USA/Germany Warranty : At least 03 yrs. Solar Charger:24/48v, 20A | each | 1 |  |  | 0
54 | Solar Battery Lead-acid with casing : Supply, installation (with effictive connection), testing & commissioning of maintenance free Gel type Solar battery with 2V nominal voltage, heavy duty industrial type, positive plate : Tubular, negative plate: Pasted flat, Electrolyte Dilute Sulfuric Acid, specially suitable for Solar system. This item must includes Battery rack/cabinet of sufficient size. The term "Solar" must be engraved at the body of Battery. Battery,12V,130AH Brand & Origin : European/USA or equivalent Warranty : At least 10 yrs.Capacty in Ampere Hour : 130 AH | each | 1 |  |  | 0
Grand Total (Solar System) | [5 empty] | 0
Cost Contribution
Summary of BoQ
SL No. | Item | Unit | Quantity | Unit Rates (Tk) | Total Amount (Tk)
1 | Civil Work | job | 1 | 0 | 0
2 | Plumbing and Sanitary Works | job | 1 | 0 | 0
3 | Electrical Works | job | 1 | 0 | 0
4 | Solar System | job | 1 | 0 | 0
Grand Total |  |  |  |  | 0

## Bakultala
CARE Bangladesh
Nature Based Adaptation towards Prosperous and Adept Lives & Livelihoods in Bangladesh (NABAPALLAB/ নবপল্লব)
Bill of Quantities (BOQ) for Resilent House
Village: Bakultala, Union: Southkhali, Upazila: Sarankhola District: Bagerhat
SL No. | Item | Unit | Quantity | Proposed brand/ model/ technical details | Unit Rates (Tk) | Total Amount (Tk) | Remarks
Civil Works
1 | Mobilization and demobilization of boring equipment such as drilling rig, drilling pipes, drop hammer, tripod, pulley, chain,Wrench,sample collection devices tool and plants, tripod for temporary camp, other accessories and manpower at work site etc. all complete and accepted by the Engineer (with flat body truck for mounting Rig equipment). On dry ground or a site with 0-0.75m depth of water | pont | 3 |  |  | 0
2 | Drilling 100mm dia bore-hole by wash boring method in connection with conducting standard penetration test (SPT) as directed and accepted by the E-I-C. Depth 0 to 60 meter | rft | 150 |  |  | 0
3 | Execution of SPT at 1500mm interval with Standard Automatic Hammer (ASTM D-1586-84, hammer: (140 ± 2 lbs)/(63.5 ± 1 Kg), height of fall: (30˝ ± 1˝)/ (760mm ± 25mm) including withdrawn of drilling pipe from the bore-hole and fixing the steel cap with drilling pipe and replacing the drilling pipe with cap into the bore hole up to the layer of interest approved and accepted by the Engineer. Depth 9 to 18 meter | rft | 150 |  |  | 0
4 | Collection of disturbed soil samples in 38mm tubes including preservation, and transportation to the laboratory and testing as directed and accepted by the Engineer. (ASTM D-1586-83) | sample | 18 |  |  | 0
5 | Preparation, writing and submission of report on sub-soil investigation containing all parameters, bearing capacities, sections of boreholes on two or more sets of data given or assumed, citing reference (Bench mark and GPS location) etc. and all complete as per satisfaction and direction of Engineer-in-charge. | site | 1 |  |  | 0
6 | Project Profile Signboard: Providing and maintenance one project profile signboard as per direction of E-I-C, to be placed at a suitable place of the site including submission of proposals for the materials & size of the signboards (recommended size: 1200mm x 900 mm with 2 nos. 75mm dia. Bamboo post, outer dia shall be 100mm) and text layout to the engineer for approval which will be positioned as directed by the engineer and removing the same on completeion of the works or as instructed by the E-I-C. Sheeting will be made of encapsulated lens with retro-reflective type and messages/ borders will be screen printed. The text shall mention among others the name of the project, name of the implementing agency, cost of the project, completion time, name of the contractor etc. | sft | 12 |  |  | 0
7 | Earthwork in excavation of foundation trenches, including layout, by excavating earth to the lines, grades and elevation as shown in the drawing providing center lines, local bench mark pillars, fixing bamboo spikes and marking layout with chalk powder filling baskets, carrying and disposing of all excavated materials at a safe distance designated by the E-I-C in all types of soils except rocky, gravelly, slushy or organic soil, leveling, ramming, dressing and preparing the base, etc. all complete for an initial excavation depth of 2m and an initial lead not exceeding 20m, includingarranging all necessary tools and equipment at work site, etc. complete as per direction of the E-I-C. | cft | 100 |  |  | 0
8 | Providing single layer polythene sheet (0.18mm thick) weighing one kilogram per 6.5 square meter in floor or any where in ground floor underneath the cement concrete, etc. all complete as per specifications and direction of the EI-C. | sft | 298 |  |  | 0
9 | Sand (0.80) filling on the road bed in the improved subgrade with sand free from dust, earth, other vegetable growth and foreign materials including supplying all materials, spreading, watering, compacting by appropriate mechanical means to obtain a minimum Design Soaked CBR but not less than 8% at minimum compaction 98% of MDD | cft | 1170 |  |  | 0
10 | Concrete_RCC_30SCCM: Reinforced cement concrete works for Marine region with stone aggregates and minimum cement content and maximum water cement ratio 0.40, having minimum cylinder crushing strength f’cr = 40 Mpa and satisfied a specified compressive strength f’c = 30 Mpa at 28 days on standard cylinders as per standard practice of Code AASHTO/ ASTM and cement conforming to BDS EN 197-1 : 2003 CEM-II/B-V and adding approved high range water reducing chemical admixture of complying specific type (generally be Type-F) under ASTM-C 494 which is required to produce concrete of consistency by 12% or greater (flowing concrete) and for higher strength and intend to retard setting time of concrete. (Doses of admixture to be fixed by the mix design and used only instruction of Central Quality Control Laboratory of LGED or approved laboratory instruction by the Engineer), best quality sand of minimum FM 2.5 and 20mm down well graded crushed stone chips broken from boulder (LAA value not exceeding 25) conforming to ASTM C33 and Aggregate Grading Appendix-3 LGED Schedule of Rates in/c cost of breaking chips, screening, centering, steel shuttering in position with plain 16 BWG steel sheet fitted over 38mmx 38mmx 5mm MS angle and 25mmx 5mm FI bar frame and 38mm/50mm steel or GI pipe props suitably braced and 12 BWG steel sheet plate box of proper size where required i/c cost of nuts, bolts, J-hooks etc, making shuttering fully leak proof placing of reinforcement in position, mixing in a standard mixer machine with hoper or batching and mixing plant and pumping using line pump or boom placer as per approved mix design unless other wise approved by the Engineer, fed by standard measuring boxes,maintaining allowable slump of 75mm to 100mm pouring, casting, compacting by Mechanical vibrator machine and curing at least for 28 days removing centering-shuttering after approved specified time period. Note: minimum Cement content considered in M-30 is @ 450kg/cum relates to nominal mix ratio 1:1.25:2.4 and maximum WCR=0.4, Additional quantity of cement to be added if required to attain the required strength at the contractors own cost.The cost of reinforcement and it's fabrication, welding, coupling, placing, binding etc. is not included but the cost of admixture & Drinkable water with storage reservior for Concreteing is included in this unit rate. The Mix Design shall have to be approved by the Central Quality Control Laboratory(CQCL), LGED or any other reputed laboratory approved by the competent authority before execution of the work.Note: Using Concrete Mixer.In individual and continuous footing of column, raft and floor slab at plinth level | cft | 822 |  |  | 0
11 | Mass concrete work in foundation or floor with PortlandComposite Cement (CEM II/AM, 42.5N), sand (minimum FM1.20) and 20mm down well graded stone chips (LAA value not exceeding 38), including shuttering,mixing by concrete mixer machine, casting, laying compacting with mechanical vibrator machine and curing for the requisite period etc. allcomplete as per direction of the E-I-C. Cylinder crushingstrength of concrete should not be less than 17Mpa at 28days of curing (suggested mix proportion 1:2:4). Additionalquantity of cement to be added if required to attain thestrength at the contractors own cost.Mass concrete in floor (1:2:4) with Portland CompositeCement (CEM II/AM, 42.5N), sand (minimum FM 1.20) and 20mm down well graded stone chips. | cft | 99 |  |  | 0
12 | Ferrocement Concrete for Lightweight Slab Construction: Ferrocement roof panels making and placement with (20mm thickness) mesh reinforcement (welded, 0.8mm diameter) and cement mortar mix (1:3) are used for lightweight slab construction. The slab surface should be finished smooth, ensuring uniformity in thickness without any visible defects. The slab must be cured and protected for a minimum period of 7 days to achieve optimal strength and durability. All materials and workmanship should meet the required standards, and the construction must be completed as per the direction of the Engineer-in-Charge (E-I-C). | sft | 776 |  |  | 0
13 | Supplying, fitting and fixing different size hollow machine made design blocks of uniform colour, carefully laid in cement sand (F.M. 1.2) mortar(1:3) in all floors in wall with uniform mortar joints, true to vertical and horizontal line including racking out joints, cleaning and soaking the blocks for minimum 24 hours before use including washing and screening of sand, scaffolding, curing etc. complete in all respect including supply of all necessary materials, cost of water, electricity and other charges accepted by the Engineer-in-charge. (Cement: CEM-II/B-M) With design block size: 390 mm x 140 mm x 190 mm or equivalent volume and design. | sft | 1381 |  |  | 0
14 | Minimum 12mm thick cement plaster (1:4) with Portland Composite cement (CEM II/AM, 42.5N) and best quality sand (minimum FM1.2) to wall both inner and outer surface, finishing the corner and edges in/c washing of sand cleaning the surface, scaffolding and curing for the requisite period etc. all complete as per direction of the E-I-C. Up to 5th floor inner and outer. | sft | 2546 |  |  | 0
15 | 38mm thick on an average roof top cement concrete screed in proportion (1:1.5:3) with Portland Composite cement (CEM II/AM, 42.5N) and best quality sand (minimum FM1.8) and 10mm down graded crushed 1st class brick chips/picked chips, (LAA value not exceeding 38), including Cement grouting, mixing concrete, laying with neat cement finishing on the following day of roof slab casting, cost of all materials, labour and transportation to the site, finishing the edges and corners, curing for the requisite period etc. all complete as per drawing, specification and direction of the E-I-C (Ground floor,1st floor and roof top) | sft | 663 |  |  | 0
16 | Supplying, fitting and fixing door frame with MS angle (50mmx50mmx6mm), fixing, 250mm long 6 nos. of iron clamps of same size (one end bifurcated) with vertical members of the frame, fixing the frame in wall with cement concrete (1:2:4) in Portland Composite cement CEM II/AM, 42.5N), best quality sand (minimum FM1.8) and 20mm down well graded 1st class brick chips, mending good damages, fixing 3 nos. of 100mm size iron hinges with the vertical members of the frame for single leaf shutter, painting all iron faces in 2 coats over a coat of priming with enamel paint of approved colour and quality, in/c cutting, sizing, welding for all floors, etc. all complete as per plan and direction of the E-I-C MS angle 50mmx50mmx6mm size | rft | 52 |  |  | 0
17 | Supplying, fitting and fixing 38mm thick well matured natural seasoned solid wooden door shutter (minimum 250mm wide plank) having top rail style of sections (100mmx38mm) lock rail (125mmx38mm) and bottom rail (225mmx38mm), closed joints and provided with best quality 4 nos. 100mm iron hinges, 2 nos. best quality 12mm dia 300mm and 225mm long iron tower and socket bolts, 2 nos. heavy type nickel plated handle, hinge cleats, buffer blocks and finished with sand papering for all floors etc. all complete as per direction of the E-I-C. (Single leaf door. All sizes of wood are finished). Mehagoni wood | sft | 58 |  |  | 0
18 | Supplying, fitting and fixing combined steel window shutter, frames and grill welded together as per drawing & design having requisite Nos. of vertical and horizontal standard MS (19mmx19mmx3mm) ‘Z’section for shutter and MS flat bar all around (25mmx4.5mm) and (19mmx3mm), 10mm square bar as grill welded horizontally @ 100mm c/c, only catch locking handle position gap should 125mm, atinner face of window frame with F.I. clamp 75mmx3mm duly embedded with Cement Concrete (1:2:4:) and mending good the damages in/c all cost of charges for fabrication and manufacture by welding, riveting, etc. supplying all essential fittings like stopper, handle, 3 nos catch hook 300mm long adjustable iron cleat, 50mm long pin hinge in/c supplying, fitting, fixing 18 BWG M.S. sheet in position welded to steel shutter with Tee stiffener (2 nos.) made with 25mm and 19mm flat bars fitted to shutter frame in Two equal part and upper part should be provided with 5mm clear glass, vertically in each shutter panel and putty and painting the window with two coats of synthetic enamel paint over a coat of anticorrosive priming, , etc for all floors. all complete as per direction of the E-I-C | sft | 91 |  |  | 0
19 | Painting with plastic emulsion paint of best quality and approved colour in a seal container from authorized manufacturer. Applying each coat and successive coat is to be applied as per manufacturer special procedure, to wall and ceiling in two coats over a coat of priming coat of water sealer and ready mixed putty of approved brand. It applied on sand papered and cleaned surface and after drying applied sealer coat, 2 coats of ready mixed wall putty of approved brand, each coat dried and smoothened by sand papering. Applying plastic emulsion paint one vertical and one horizontal coat for each coat and successive coat is to be applied after drying up of previous coat by brush/roller/spray in/c cleaning the plinth, floors, doors,windows, portions and ventilators by washing, rubbing, as necessary and sand papering the surface and necessary scaffolding, etc. curing for the requisite period etc. all complete for all floors i/c cost of all materials as per direction of the E-I-C. | sft | 1330 |  |  | 0
20 | On exterior surface applying as per manufacturer instruction specific coat of weather coat of approved quality and colour delivered from authorized local agent of the manufacturer in a sealed container. Applying one vertical and one horizontal coat for each coat and successive coat is to be applied after drying up of previous coat by brush/roller/spray in/c cleaning, washing, rubbing, as necessary and sand papering the surface and necessary scaffolding, etc. all complete for all floors i/c cost of all materials as per direction of the E-I-C. 3 coat | sft | 1210 |  |  | 0
21 | 18 BWG (WM): Supplying and laying 12mm rhombus 18 BWG G.I. wire mesh of required size in cement concreting work, placing mesh in the middle of concreting work or as mentioned in the drawing, including cutting and carrying of wire mesh to the site, etc. all complete in all respect as per approved drawing, specification and direction of the Engineer-in-charge. (Rate is inclusive of cost of materials, labour and all incidental charges in this connection).For F.C Channel (Roof) | sft | 1950 |  |  | 0
22 | Supplying and fabrication of Ribbed or deformed bar reinforcement for all types of RCC work including straightening, removing ruts, cleaning, cutting, hooking, bending, lapping and/or welding wherever required as directed, placing in position, tieing with 22 BWG black annealed binding wire (PVC coated in case of FBEC rebar) double fold, cost of binding wire and anchoring to the adjoining members wherever necessary, supplying and placing with proper cover blocks (1:1), supports, chairs, spacers, splices or laps etc. including cost of all materials, cost of labour, cost of equipment & machinery, loading and unloading, transportation, all other incidental charges and work at all leads and lifts etc. to complete the work as per design, drawing, specifications and direction of the E-I-C. Measurement relating to nominal mass, dimensions and tolerances of various types of steel shall conform to relevant BDS/ ASTM codes. Reinforcement shall be measured only in lengths of bar as actually placed in position on standard weight i.e. 7850 kg/m3 (BNBC Table 6.2.1) basis. No separate payment shall be allowed for Chairs of any shape & profile, spacer bar of any shape & profile, lap/ splice unless otherwise shown in the drawing, wastages, binding wire, concrete cover blocks etc. as the cost of these is included in the unit rate. Note: Tests for reinforcing bars shall be conducted at LGED/ BUET/ DUET/ CUET/ KUET/ RUET. Grade 400 (RB 400/ 400W): Ribbed or Deformed bar produced and marked as per BDS ISO 6935-2:2006 with minimuSupplying and fabrication of Ribbed or deformed bar reinforcement for all types of RCC work including straightening, removing ruts, cleaning, cutting, hooking, bending, lapping and/or welding wherever required as directed, placing in position, tieing with 22 BWG black annealed binding wire (PVC coated in case of FBEC rebar) double fold, cost of binding wire and anchoring to the adjoining members wherever necessary, supplying and placing with proper cover blocks (1:1), supports, chairs, spacers, splices or laps etc. including cost of all materials, cost of labour, cost of equipment & machinery, loading and unloading, transportation, all other incidental charges and work at all leads and lifts etc. to complete the work as per design, drawing, specifications and direction of the E-I-C. Measurement relating to nominal mass, dimensions and tolerances of various types of steel shall conform to relevant BDS/ ASTM codes. Reinforcement shall be measured only in lengths of bar as actually placed in position on standard weight i.e. 7850 kg/m3 (BNBC Table 6.2.1) basis. No separate payment shall be allowed for Chairs of any shape & profile, spacer bar of any shape & profile, lap/ splice unless otherwise shown in the drawing, wastages, binding wire, concrete cover blocks etc. as the cost of these is included in the unit rate. Note: Tests for reinforcing bars shall be conducted at LGED/ BUET/ DUET/ CUET/ KUET/ RUET. Grade 400 (RB 400/ 400W): Ribbed or Deformed bar produced and marked as per BDS ISO 6935-2:2006 with minimum yield strength, fy (ReH) = 400 MPa, but the tested yield strength shall not exceed fy by more than the 125 MPa and the ratio of tested ultimate strength, fu (Re) to tested yield strength (fy) shall be at least 1.25 and minimum elongation after fracture (A5.65) & minimum total elongation at maximum force (Agt) is 14% and 2.5% respectively.m yield strength, fy (ReH) = 400 MPa, but the tested yield strength shall not exceed fy by more than the 125 MPa and the ratio of tested ultimate strength, fu (Re) to tested yield strength (fy) shall be at least 1.25 and minimum elongation after fracture (A5.65) & minimum total elongation at maximum force (Agt) is 14% and 2.5% respectively. | kg | 2787.8229 |  |  | 0
Grand Total (Civil Work) | [5 empty] | 0
Plumbing and Sanitary Works
23 | Supplying 25mm to 200mm dia (inside) best quality uPVC pipes having specific gravity 1.35-1.45, and other physical, chemical, thermal, fire resistivity properties etc. as per BSTI approved manufacturer standards or ASTM, BS/ISO/IS standards fitted and fixed in position with sockets head and shoes, bends, clamps and nails etc. all complete in all floors as per direction of the E-I-C. Minimum inner dia 100mm and minimum wall thickness 3.4mm | rft | 150 |  |  | 0
24 | Supplying, fitting and fixing Bangladesh pattern BISF Standard Porcelain Oriental Pan (Model-320, size- 540x425x270mm, Bowl size-390x210x190mm) or equivalent with foot rest with foot rest of vitreous China and preparing the base of pan with cement concrete (1:2:4) andwire net or rods including making holes wherever required and mending good the damages, supplying minimum 10 liters capacity lowd own wirh master siphon and lowdown cover or equivalent complete set and fitting fixing the same in position with C.I. brackets including supplying best quality 40mm dia PVC flush pipe with brass coupling (not exceeding 1.80m in length), 12mm dia plastic connection pipe with brass coupling, 12mm dia brass stop cock, 12mm dia ball cock and pulling chain etc. all complete as per direction of the E-I-C. White [BISF ASTANDARD] | nos | 1 |  |  | 0
25 | Supplying, fitting and fixing 125mm dia Stainless steel floor Gratings on floor drains with cement mortar (1:4) including making holes in walls or floors and mending good the damages etc. all complete as per direction of the E-I-C. | nos | 1 |  |  | 0
26 | Supplying different inside dia best quality uPVC special fittings having specific gravity 1.35 -1.45, wall thickness 2.7mm - 3.4 mm, and other physical, chemical, thermal, fire resistivity properties etc. as per BSTI approved manufacturer standards or ASTM, BS/ISO/IS standards, fitted and fixed in position with sockets, bends, with all accessories such as Round grating/domed roof grating bands, sockets etc. all complete as per direction of the E-IC. 100 mm dia uPVC ‘P’ or ‘S’ trap | nos | 1 |  |  | 0
27 | Supplying 100mm dia (inside) best quality PVC rain water down pipes, fitted and fixed in position with sockets head and shoes, bends, clamps and nails etc. all complete in all floors Renowned high quality water grade PVC Pipe) as per direction of the E-I-C. | rft | 50 |  |  | 0
28 | Supplying, fitting and fixing Standard Size upvc soap tray fitted with rowel plug and screw including making holes in walls by drill machine and mending good the damages etc. all complete as per direction of the E-I-C. White (150mmx110mmx40mm size) | nos | 1 |  |  | 0
29 | Supplying, fitting and fixing best quality and heavy type bib cock of brass with cromium plated coating made with leak proof and fixing in position with selected tape etc. all complete as per direction of the E-I-C. 12mm dia C.P. Bib Cock | nos | 2 |  |  | 0
30 | Supplying, fitting and fixing toilet paper holder fitted with rowel plug and screw including making holes in walls by drill machine and mending good the damages etc. all complete as per direction of the E-I-C. Plastic type (Size: 150mmx150mmx126mm) | nos | 1 |  |  | 0
31 | Supplying, fitting and fixing Towel rail with holder fitted with rowel plug and screw including making holes in walls by drill machine and mending good the damages etc. all complete as per direction of the E-I-C. C.P. Towel rail (Size : 600mmx20mm) with C.P. holder (Medium quality) | nos | 1 |  |  | 0
32 | Supplying, fitting and fixing special/fancy quality C.P. Concealed Stop Cock etc. all complete as per direction of the E-I-C.. 12mm dia Stop Cock (Special Quality) (thread type) | nos | 1 |  |  | 0
33 | Supplying, fitting and fixing 125mm dia C.P. Shower Rose of cromium plated materials made with leak proof and fixing in position with selected tape etc. all complete as per direction of the E-I-C. Best quality fixed type | nos | 1 |  |  | 0
34 | Supplying, fitting and fixing best quality G.I. gate valve of brass fittings, leak proof, fitted with sealant, Teflon tape etc. all complete in all respects as per direction of the E-I-C. 25 mm dia Brass gate valve | nos | 1 |  |  | 0
35 | Supplying, fitting and fixing best quality G.I. gate valve of brass fittings, leak proof, fitted with sealant, Teflon tape etc. all complete in all respects as per direction of the E-I-C. 32 mm dia Brass gate valve | nos | 1 |  |  | 0
36 | Supplying, fitting and fixing super quality unframed 5mm thick Mirror with hard boards at the back with all necessary fittings fitted with rowel plug and screw including making holes in walls by drill machine and mending good the damages etc. all complete as per direction of the E-I-C. Belgium made Mirror | sft | 6 |  |  | 0
37 | Construction of sock well with CC ring 750mm inner dia and wall thickness 38mm, well cover, soil pipe and air vent pipe including cost of earth work,all materials, labours, tools etc., all complete as per drawings, design and direction of the Engineer-in-Charge. | rft | 16 |  |  | 0
38 | Supplying, assembling, fitting, fixing, installation (with effictive connection) testing & Commissioning of single stage 2800-2900 RPM Centrifugal water Pump Motor Set monobloc type manufactured according to DIN/NEMA/IEC/BS/VDE/JIS & ISO 9001 standard of following capacity suitable for operation at single phase, 230V/400V ± 5% 50Hz A.C having insulation: Class F & Protection: IP44 (Minimum) manufactured by CE certified/UL listed countries as per sample accepted/approved by the Engineer.0.5 H.P Pump Motor Set. Discharge: 10-80 liter/min, Head: 22-14 metre Suction & delivery : 25 mm x 25 mm (1" x 1" ) with necessary pipe connection with water tank and sorce. | each | 1 |  |  | 0
Grand Total (Plumbing & Sanitary Work) | [5 empty] | 0
Electrical Works
39 | ELECTRICAL WIRING Concealed Conduit wiring: Concealed Conduit wiring for the following Points Looping at the Switch board with earth terminal including Circuit wiring with 1c-2x1.5 Sq.mm PVC insulated stranded cable (BYA) & 1.5 Sq.mm (Yellowgreen) PVC insulated stranded ECC wire (BYA) through PVC conduit (Aziz or equivalent) of 25 mm inner dia wall thickness 1.5 mm, 18 SWG GP Sheet, switch board & Pull box with 3mm thick ebonite sheet cover, brass contact, ceiling rose, fixing materials & all other accessories as required including mending the damages:Renowned high quality brand according to the specification & direction of the Engineer- in-charge. Light point/Exhaust/ceiling fan point | pont | 10 |  |  | 0
40 | ELECTRICAL WIRING BYA Cable: Conduit wiring on surface with the following PVC insulated stranded cable (BYA) & green Colored PVC insulated ECC wire (BYA) through PVC Conduit complete with fixing materials & other accessories as specified, Renowned high quality brand according to the Specification & direction of the Engineer- in-charge. 1c-2x2.5 Sq.mm (BYA ) Cable with 2.5 Sq.mm (BYA) ECC wire through PVC Pipe of 25 mm inner dia. | rft | 100 |  |  | 0
41 | Supplying, assembling, fitting, fixing & installation (with effictive connection) of 250 volts single phase 3-pin combined switches and socket outlet (Gang type) foreign made- Renowned high quality brand, mounted on best quality locally made required size 18 SWG galvanized plain sheet board (75mm depth) etc. all complete as per drawings and directions of the E-I-C. 13 amps, Multi Switched Socket | nos | 4 |  |  | 0
42 | Gang switch & socket: Supplying, assembling, fitting, fixing & installation (with effictive connection) on prepared board 250 volt 5 amp concealed type switch/socket with switch - Renowned high quality mounted on 18 SWG galvanized sheet board 75mm depth with other accessories as per drawing, specification & direction of the Engineer-in-charge.. 01-gang switch | nos | 3 |  |  | 0
43 | Gang switch & socket: Supplying, assembling, fitting, fixing & installation (with effictive connection) on prepared board 250 volt 5 amp concealed type switch/socket with switch - Renowned high quality mounted on 18 SWG galvanized sheet board 75mm depth with other accessories as per drawing, specification & direction of the Engineer-in-charge.. 02-gang switch | nos | 3 |  |  | 0
44 | Gang switch & socket: Supplying, assembling, fitting, fixing & installation (with effictive connection) on prepared board 250 volt 5 amp concealed type switch/socket with switch - Renowned high quality mounted on 18 SWG galvanized sheet board 75mm depth with other accessories as per drawing, specification & direction of the Engineer-in-charge.. 03-gang switch | nos | 4 |  |  | 0
45 | Gang switch & socket: Supplying, assembling, fitting, fixing & installation (with effictive connection) on prepared board 250 volt 5 amp concealed type switch/socket with switch- Renowned high quality mounted on 18 SWG galvanized sheet board 75mm depth with other accessories as per drawing, specification & direction of the Engineer-in-charge.. Fan Regulator with switch | nos | 2 |  |  | 0
46 | Earthing the electrical installation with 38mm dia GI pipe (earth electrode) having 6mm dia holes across the dia at 1.0m interval securedly bonded with 2 SWG HDBC earth lead with washer, nuts, bolts etc. sunk upto undermentioned depth and protection of earth lead by 12mm dia GI pipe upto plinth level run at a depth of 6.6m below G.L upto main board to be earthed in/c necessary connecting copper sockets, bolts, nuts, in/c additional vertical run of 12mm dia GI pipe upto G.L. from 6.6m depth with blind socket for water pouring facility etc. all complete for maintaining earth resistance within 1 ohm. Depth of main electrode at 12.0m and length of them electrode 6.0 m | nos | 1 |  |  | 0
47 | Earthing the electrical installation with 38mm dia GI pipe (earth electrode) having 6mm dia holes across the dia at 1.0m interval securedly bonded with 2 SWG HDBC earth lead with washer, nuts, bolts etc. sunk upto under-mentioned depth and protection of earth lead by 12mm dia GI pipe upto plinth level run at a depth of 6.6m below G.L upto main board to be earthed in/c necessary connecting copper sockets, bolts, nuts, in/c additional vertical run of 12mm dia GI pipe upto G.L.from 6.6m depth with blind socket for water pouring facility etc. all complete for maintaining earth resistance within 1 ohm. Depth of main electrode at 12.0m and length of the electrode 11.0 m | each | 1 |  |  | 0
48 | Supplying, fitting and fixing of single lightning arrester on the top of the building 1.22m long 12mm dia GI pipe and clamp with bolts and 3mm mounted air spike. Top of the lightning arrester should be soldered and other fittings required etc. all complete in all respects as per directions of the E-I-C. | set | 2 |  |  | 0
49 | Supplying, fitting and fixing 250V capacitor type ceiling fan complete with concealed condensers, canopies and required length of rods, ceiling roses, wooden round blocks, regulator, switches and required length of flexible wire etc.. all complete as per drawings and directions of the E-I-C. Brand: Renowned and good quality approved by Engineer in charge 1.422m sweep (best quality) | each | 2 |  |  | 0
50 | Supplying, assembling, fitting, fixing, installation (with holder and effictive connection) testing & Commissioning of the following electric lamp/bulb for room light/gate light/garden light etc. complete as per requirement. Origin :EU/USA or equivalent. 12W LED Bulb | each | 8 |  |  | 0
51 | Sub-distribution board (DB/SDB): Supplying & fitting 250 volt, 50HZ grade following concealed sub-distribution board made of 18 SWG mild steel sheet, complete with hinged type door, built in type locking arrangement, along with approved type handle 200 A capacity bus-bar with required number of holes there on, insulators at both ends. Copper bar for neutral & earth terminal, necessary arrangement for fixing of SPMCB by keeping its knobs out on the top cover of the board with enamel/hammer painting. All completes as per specification & direction of the Engineer-in- Charge. 4-ways SDBBoxsize-300mmx350mmx125mmIncoming-1x 32 A SP MCBOut going-4 x 6/10/16 A SP MCB | each | 1 |  |  | 0
Grand Total (Electrical Work) | [5 empty] | 0
Solar System
52 | RENEWABLE ENERGY : SOLAR SYSTEM Solar Panel Supply,fitting fixing and testing of 200 - 250 Wp 12V mono- Crystalline Solar panel as approved by Engineer in charge. Solar PV Module/panel shall be inconformity with the requirement of IEC 61215, IEC 61730 standards. Certificate issued by the international recognized authorities such as UL/ULC/VDC/TUV/DNV or equivalent certifying body according to the above requirement shall have to be submitted by the bidder Necessary Catalogue, Operation & maintenance manual will be supplied by the contactor Origin : USA/EU Warranty : At least 20 yrs, including Solar Frame structure With 38mm X 38mm 3mm thickness angle with spacing of galvanized iron | Wp | 100 |  |  | 0
53 | RENEWABLE ENERGY : SOLAR SYSTEM Charge Controller: Supply fitting fixing of MPPT charge controller, high accuracy confirming certification by UL/ULC/VDC/VDE/ETL in accordance with the requirement of relevant IEC standards and shall have authentication to use CE, TUV and UL/ULC logo. Necessary catalogue, operation & maintenance manual will be supplied by the bidder. All complete & sample approved by Engineer-in-charge. Origin : USA/Germany Warranty : At least 03 yrs. Solar Charger:24/48v, 20A | each | 1 |  |  | 0
54 | Solar Battery Lead-acid with casing : Supply, installation (with effictive connection), testing & commissioning of maintenance free Gel type Solar battery with 2V nominal voltage, heavy duty industrial type, positive plate : Tubular, negative plate: Pasted flat, Electrolyte Dilute Sulfuric Acid, specially suitable for Solar system. This item must includes Battery rack/cabinet of sufficient size. The term "Solar" must be engraved at the body of Battery. Battery,12V,130AH Brand & Origin : European/USA or equivalent Warranty : At least 10 yrs.Capacty in Ampere Hour : 130 AH | each | 1 |  |  | 0
Grand Total (Solar System) | [5 empty] | 0
Cost Contribution
Summary of BoQ
SL No. | Item | Unit | Quantity | Unit Rates (Tk) | Total Amount (Tk)
1 | Civil Work | job | 1 | 0 | 0
2 | Plumbing and Sanitary Works | job | 1 | 0 | 0
3 | Electrical Works | job | 1 | 0 | 0
4 | Solar System | job | 1 | 0 | 0
Grand Total |  |  |  |  | 0

## Bar Bending Shedule (hidden)
Bar Bending Schedule
Resilent House for community
Scheme Code:
COMPONENT | BAR MARK | BAR DIA (mm) | BAR LANGTH (rft) | NO. OF BARS IN EACH MEMBERS | NO. OF MEMBER | TOTAL NO. OF BARS | TOTAL LENGTH (rft) | UNIT WEIGHT OF BAR (kg/rft) | TOTAL WEIGHT (kg)
Footing
F1 Both way | 12mm⌀ | 12 | 5.5 | 18 | 1 | 18 | 99 | 0.27067 | 26.7962
F2 both way | 12mm⌀ | 12 | 6.5 | 22 | 3 | 66 | 429 | 0.27067 | 116.1168
F3 both Way | 12mm⌀ | 12 | 7.5 | 24 | 2 | 48 | 360 | 0.27067 | 97.4407
[8 empty] | Sub Total= | 240.3537
Column Up to roof
Column C1 6 Nos | 16mm⌀ | 16 | 28 | 6 | 6 | 36 | 1008 | 0.48119 | 485.038
Column Ring | 10mm⌀ | 10 | 3.25 | 66 | 6 | 396 | 1287 | 0.18796 | 241.91
[8 empty] | Sub Total= | 726.9481
Grade Beam
Main bar Top & Bottom long | 16mm⌀ | 16 | 21.83 | 5 | 2 | 10 | 218.3 | 0.48119 | 105.0435
Extra Top end side | 16mm⌀ | 16 | 3 | 2 | 2 | 4 | 12 | 0.48119 | 5.7743
Extra Top middle side | 16mm⌀ | 16 | 5 | 1 | 2 | 2 | 10 | 0.48119 | 4.8119
Ring | 10mm⌀ | 10 | 3.25 | 40 | 2 | 80 | 260 | 0.18796 | 48.8707
Main bar Top & Bottom short | 16mm⌀ | 16 | 15.75 | 5 | 3 | 15 | 236.25 | 0.48119 | 113.6808
Extra Top end side | 16mm⌀ | 16 | 3 | 2 | 3 | 6 | 18 | 0.48119 | 8.6614
Ring | 10mm⌀ | 10 | 3.25 | 40 | 3 | 120 | 390 | 0.18796 | 73.3061
[8 empty] | Sub Total= | 360.1486
Floor Beam (1st & 2nd floor)
Main bar Top & Bottom long | 16mm⌀ | 16 | 26.67 | 5 | 4 | 20 | 533.4 | 0.48119 | 256.666
Extra Top end side | 16mm⌀ | 16 | 3 | 1 | 4 | 4 | 12 | 0.48119 | 5.7743
Extra Top middle side | 16mm⌀ | 16 | 5 | 2 | 4 | 8 | 40 | 0.48119 | 19.2475
Ring | 10mm⌀ | 10 | 3.25 | 40 | 4 | 160 | 520 | 0.18796 | 97.7414
Main bar Top & Bottom short | 16mm⌀ | 16 | 15.75 | 5 | 6 | 30 | 472.5 | 0.48119 | 227.3616
Extra Top end side | 16mm⌀ | 16 | 3 | 2 | 6 | 12 | 36 | 0.48119 | 17.3228
Ring | 10mm⌀ | 10 | 3.25 | 40 | 6 | 240 | 780 | 0.18796 | 146.6121
[8 empty] | Sub Total= | 770.7257
Ground Floor
Long way 10''c/c | 10mm⌀ | 10 | 20 | 35 | 1 | 35 | 700 | 0.18796 | 131.575
Short Way 10"c/c | 10mm⌀ | 10 | 29 | 24 | 1 | 24 | 696 | 0.18796 | 130.8231
[8 empty] | Sub Total= | 262.3981
Stair Case
Stair slab | 10mm@ | 10 | 3.8 | 2 | 14 | 28 | 106.4 | 0.18796 | 19.9994
Stair binder | 10mm@ | 10 | 0.83 | 9 | 14 | 126 | 104.58 | 0.18796 | 19.6573
[8 empty] | Sub Total= | 39.6567
Flase slabe and lintel
Tolit f. Slab long 6''c/c | 10mm⌀ | 10 | 5.25 | 15 | 2 | 30 | 157.5 | 0.18796 | 29.6044
Short way 6"c/c | 10mm⌀ | 10 | 7.17 | 10 | 2 | 20 | 143.4 | 0.18796 | 26.9541
lintel all (1st and 2nd floor) | 10mm⌀ | 10 | 20 | 4 | 1 | 4 | 80 | 0.18796 | 15.0371
lintel all ring(1st and 2nd floor) | 10mm⌀ | 10 | 1.33 | 20 | 1 | 20 | 26.6 | 0.18796 | 4.9998
[8 empty] | Sub Total= | 76.5954
Rain Water Reservoir
Long way 6''c/c | 10mm⌀ | 10 | 15 | 22 | 1 | 22 | 330 | 0.18796 | 62.0282
Short way 6"c/c | 10mm⌀ | 10 | 11 | 13 | 1 | 13 | 143 | 0.18796 | 26.8789
Long beam | 16mm⌀ | 16 | 15.75 | 5 | 2 | 10 | 157.5 | 0.48119 | 75.7872
Extra Top end side | 16mm⌀ | 16 | 5 | 2 | 2 | 4 | 20 | 0.48119 | 9.6238
Ring | 10mm⌀ | 10 | 3.25 | 40 | 2 | 80 | 260 | 0.18796 | 48.8707
Short Beam | 16mm⌀ | 16 | 11.17 | 5 | 2 | 10 | 111.7 | 0.48119 | 53.7488
Extra Top end side | 16mm⌀ | 16 | 5 | 2 | 2 | 4 | 20 | 0.48119 | 9.6238
Ring | 10mm⌀ | 10 | 3.25 | 20 | 2 | 40 | 130 | 0.18796 | 24.4354
[8 empty] | Sub Total= | 310.9967
Total Reinforcement for Sub-Structure = | [8 empty] | 2787.8229